## Stage 1
Stage 1
ID | General |  |  | P/F/NT | Comment | OAT | Variant | Variant
|  | Check the following before being called by examiner: |  |  |  |  | ALL | V(1) - 86 Coupe
1 |  |  | Engine at normal operating temperature by having the engine kept running while waiting for the test to commence. | Failed | This is a file chooser test. Newest change. blah blah blahfijfmrmr,33kfjfirkrktitixjsifkfkerid |  | ALL | V(2) - Avalon Hybrid Sedan
2 |  |  | Familiarize yourself with the vehicle controls, all light switches, boot, bonnet, fuel cap operation, and so on. | Not Tested | Not needed. |  | ALL | V(3) - Corolla Sedan
3 |  |  | Make sure that any headlamp levelling device is set in the correct position for a vehicle without a load (usually a small wheel control on the dash which is numbered and in most cases the correct position will be at 0). |  |  |  | ALL | V(4) - Camry Sedan
4 |  |  | Have vehicle registration certificate, appointment card, and previous MOT certificate (if applicable) readily available for examination. |  |  |  | ALL | V(5) - C-HR SUV
|  | Upon being called by examiner: |  |  |  |  | ALL | V(6) - Prius Hatchback
5 |  |  | Drive vehicle to allotted parking space and keep it in park with the parking brake on. | Passed |  |  | ALL | V(7) - Mirai Sedan
ID | Minimum Situational Awareness Routine Perform this Minimum Situational Awareness Routine every 15 minutes |  |  | P/F/NT | Comment | OAT | Variant | V(8) - Tundra
6 |  |  | Check that engine is at normal operating temperature. |  |  |  | ALL | V(9) - Yaris
7 |  |  | Check if there are warning lights from the dashboard. |  |  |  | ALL
ID | Smoke Test Smoke emitted from diesel (compression ignition) engined vehicles is assessed for its density. It is carried out by the use of an approved and calibrated smoke meter. |  |  | P/F/NT | Comment | OAT | Variant
8 |  |  | Identify is exahaust emits an acceptable amount of smoke or vapour that will not obscure vision. | Failed | Too much smoke. |  | V(8)
9 |  |  | Identify if the smoke density level is within the acceptable levels after the third acceleration, or after the six accelerations (if the third is not within the acceptable average). |  |  |  | V(8)
ID | Exhaust Emission Exhaust emitted from petrol (spark ignition) engined vehicles is assessed for its composition density. It is carried out by the use of an approved and calibrated smoke meter. |  |  | P/F/NT | Comment | OAT | Variant
10 |  |  | Identify if exhaust emission is not oddly colored (blue or black) for continuous period five seconds at idle |  |  |  | V(1), V(2), V(3), V(4), V(5), V(6), V(7), V(9)
11 |  |  | Identify that the exaust emission is not oddly colored (blue or black) during accelecation, which would obscure view of other road users. |  |  |  | V(1), V(2), V(3), V(4), V(5), V(6), V(7), V(9)
12 |  |  | Identify if the levels of identifiable gases within the exhaust are within manufacturers specific limits. |  |  |  | V(1), V(2), V(3), V(4), V(5), V(6), V(7), V(9)
ID | Under Bonnet Inspection |  |  | P/F/NT | Comment | OAT | Variant
|  | Engine Oil |  |  |  |  | ALL
13 |  |  | Check the oil's viscosity and color (it should not be too thick or excessively black). |  |  |  | ALL
14 |  |  | Ensure the oil level is at its correct height. |  |  |  | ALL
|  | Radiator Fluid |  |  |  |  | ALL
15 |  |  | Ensure the coolant level is at its correct height. |  |  |  | ALL
16 |  |  | Identify that the coolant cap does not have a damaged rubber sealing (such as a cracked or swollen gasket) |  |  |  | ALL
17 |  |  | Identify that the hoses are neither cracked nor swollen. There also should not be signs of coolant leaks. |  |  |  | ALL
|  | Air Filter |  |  |  |  | ALL
18 |  |  | Remove the air filter cover to begin inspection. |  |  |  | ALL
19 |  |  | Ensure there are no dirt/leaves/dust/etc that are within the air filter box. |  |  |  | ALL
20 |  |  | Identify if the air filter is clean enough to function. |  |  |  | ALL
|  | Battery |  |  |  |  | ALL
21 |  |  | Identify that the battery terminals and area around the battery do not have signs of corrosion. |  |  |  | ALL
22 |  |  | Check the water level within each cell. |  |  |  | ALL
23 |  |  | Ensure that the cables attached to the battery terminals are tightly connected |  |  |  | ALL
|  | Brake Fluid |  |  |  |  | ALL
24 |  |  | Ensure that the brake fluid reservoir is at its recommended level. |  |  |  | ALL
25 |  |  | Check the fluid does not appear mudy and has no visible particles floating inside. |  |  |  | ALL
|  | Fuse Box |  |  |  |  | ALL
26 |  |  | Check if large fuses are not blown. |  |  |  | ALL
27 |  |  | Check the smaller fuses using a multi-meter in Resistance mode to ensure read close to zero Ohm (high resistance identifies a blown-up resistor). |  |  |  | ALL
|  | Transmission Fluid |  |  |  |  | ALL
28 |  |  | Ensure that the tranmission fluid reservoir is above the minimum recommended. |  |  |  | ALL
|  | Windshield Washer Fluid |  |  |  |  | ALL
29 |  |  | Ensure that the windowshielf washer fluid reservoir is above the minimum recommended. | Failed | Failed, but we have 2 passes below |  | ALL
|  | Belts and Hoses |  |  |  |  | ALL
30 |  |  | Identify that the belts have no signs of cracks and fraying. | Passed |  |  | ALL
31 |  |  | Identify that the hoses are not swollen or cracked. | Passed |  |  | ALL

## Stage 2
Stage 2
ID |  |  |  | P/F/NT | Comment | OAT | Variant | Variant
|  | Lights |  |  |  |  | ALL | V(1) - 86 Coupe
1 |  |  | Use left directional. |  |  |  | ALL | V(2) - Avalon Hybrid Sedan
2 |  |  | Use right directional. |  |  |  | ALL | V(3) - Corolla Sedan
3 |  |  | Use hazard warning lights. |  |  |  | ALL | V(4) - Camry Sedan
4 |  |  | Use fog lights. |  |  |  | ALL | V(5) - C-HR SUV
5 |  |  | Use brakes to analyze brake lights. | Failed | Failure to comprehend |  | ALL | V(6) - Prius Hatchback
6 |  |  | Ensure the headlamp centers from a proper height above the ground. |  |  |  | ALL | V(7) - Mirai Sedan
7 |  |  | Ensure that the headlamp beam pattern is not blurred and has a distinctive cut off point. |  |  |  | ALL | V(8) - Tundra
8 |  |  | Enable interior lights. |  |  |  | ALL | V(9) - Yaris
|  | Horn |  |  |  |  | ALL
9 |  |  | Identify if the horn is loud enough to be heard at 200 ft away and is not muffled. |  |  |  | ALL
|  | Seats |  |  |  |  | ALL
10 |  |  | Adjust the seat's position and chair angle. |  |  |  | ALL
11 |  |  | Utilize the seat belt and adjust length while buckling. |  |  |  | ALL
|  | Windows and Mirrors |  |  |  |  | ALL
12 |  |  | Identify that there are no damage to the windows. |  |  |  | ALL
13 |  |  | Identify that there are no obstructions (including level of clarity) to the windows. |  |  |  | ALL
14 |  |  | Adjust the rearview mirror to ensure most visibility through rear window. |  |  |  | ALL
15 |  |  | Adjust passenger's side mirror to ensure most visibility of the side view. |  |  |  | ALL
16 |  |  | Adjust driver's side mirror to ensure most visibility of the side view. |  |  |  | ALL
17 |  |  | Utilize windshield wiper fluid. |  |  |  | ALL
18 |  |  | Use windshield wipers for front window. |  |  |  | ALL
19 |  |  | Use windshield wipers for rear window. |  |  |  | V(5), V(6), V(9)
|  | Doors and Other Latches |  |  |  |  | ALL
20 |  |  | Open doors of vehicle until fully extended. |  |  |  | ALL
21 |  |  | Close doors and ensure they are properly latched shut. |  |  |  | ALL
22 |  |  | Pull down windows fully and then close windows. |  |  |  | ALL
23 |  |  | Open and close bonnet. |  |  |  | ALL
24 |  |  | Open and close boot lid. |  |  |  | ALL
|  | General Vehicle Construction |  |  |  |  | ALL
25 |  |  | Inspect body condition of vehicle. |  |  |  | ALL
26 |  |  | Inspect structural integrity and construction of vehicle |  |  |  | ALL

## Stage 3
| Stage 3 | [6 empty] | Variant
ID |  |  |  | P/F/NT | Comment | OAT | Variant | V(1) - 86 Coupe
|  | Follow these steps before proceeding through this stage: |  |  |  |  | ALL | V(2) - Avalon Hybrid Sedan
1 |  |  | Seat belt is fastened. |  |  |  | ALL | V(3) - Corolla Sedan
2 |  |  | Fuel cap is opened. |  |  |  | ALL | V(4) - Camry Sedan
3 |  |  | Car boot is opened. |  |  |  | ALL | V(5) - C-HR SUV
V(6) - Prius Hatchback
V(7) - Mirai Sedan
V(8) - Tundra
V(9) - Yaris